## Sheet1
Useful Performance Values for Propellants
In Vacuum
Combined Propellants |  | (except where noted) |  | Combustion |  |  | Proportional |  |  | Gamma |  | k | R
|  |  | Exhaust | Chamber | Temperature |  | Combined | Oxidizer |  | (Isentropic |  | (ratio of | (specific gas
Fuel | Oxidizer | Specific | Velocities | Pressure | of Combustion | Specific | Molecular | /Fuel | Expansion | parameter | Chamber | specific | constant,
(or power source) | (or reaction mass) | Impulse | (mps) | (N/cm^2) | (Kelvins) | Gravity | Weight | Ratio | Ratio | at throat) | C-Star | heats) | J/kg Kelvins) | Notes
Acetylene (methylacetylene, C3H4, near boiling point) | LOX | 367 | 3600.27 | 2000 | 4034 | 0.919 |  | 1.9:1
Alcohol (25% water) (sea level) | LOX | 282 | 2766.42 |  | 3230 | 1.01 |  | 1.43:1
Alcohol (25% water) (vacuum) | LOX | 297 | 2913.57 |  | 3230 | 1.01 |  | 1.43:1
Alcohol (4% water) (vacuum) | LOX |  |  |  | 3420 | 0.98 |  | 1.80:1
Alcohol (7.5% water) (sea level) | LOX | 284 | 2786.04 |  | 3390 | 0.99 |  | 1.73:1
Alcohol (7.5% water) (vacuum) | LOX | 338 | 3315.78 |  | 3390 | 0.99 |  | 1.73:1
Alcohol, ethyl (C2H5OH) | Fluorine | 306 | 3000 |  | 3800
Alcohol, ethyl (C2H5OH) | HTP | 234 | 2300
Alcohol, ethyl (C2H5OH) | LOX | 290 | 2845 |  | 3250 | 0.99 | 22 | 1.5:1
Alcohol, ethyl (C2H5OH) | Ozone | 306 | 3000
Alcohol, ethyl (C2H5OH) | RFNA | 220 | 2300 |  | 2900
Alcohol, furfuryl (2-hydroxymethyl furan) | RFNA | 220 | 2158 | [10 empty] | hypergolic
Alcohol, furfuryl (2-hydroxymethyl furan) | WFNA (White Fuming Nitric Acid, 98% pure) | 220 | 2158
Alcohol, methyl (Methanol, CH3OH) | Fluorine | 296 | 2900 |  | 3800
Alcohol, methyl (Methanol, CH3OH) | HTP 98%) | 234 | 2300 |  | 2600 |  |  | 4:1
Alcohol, methyl (Methanol, CH3OH) | LOX | 238 | 2334.78 | 2068 | 3133 |  |  | 1.25:1
Alcohol, methyl (Methanol, CH3OH) | LOX | 248 | 2432.88 | 2068 | 3155 |  |  | 1.2:1
Alcohol, methyl (Methanol, CH3OH) | LOX | 260 | 2600 |  |  | 0.99 | 22
Alcohol, methyl (Methanol, CH3OH) | Ozone | 296 | 2900
Alcohol, methyl (Methanol, CH3OH) | RFNA | 224 | 2200
Aluminum | HTP |  |  |  |  | 1.7 | [7 empty] | Stoichiometric mixture
Aluminum (69.93%; see notes) (sea level) | Ammonium perchlorate | 242 | 2374.02 | 345 | [9 empty] | also contains 0.07% iron catalyst, 12.04% polybutadiene acrylic acid acrylonitrile binder and 1.96 % epoxy binder
Aluminum (69.93%; see notes) (vacuum) | Ammonium perchlorate | 242 | 2374.02 | 140 | [9 empty] | also contains 0.07% iron catalyst, 12.04% polybutadiene acrylic acid acrylonitrile binder and 1.96 % epoxy binder
Aluminum (69.93%; see notes) (vacuum) | Ammonium perchlorate | 267 | 2619.27 | 345 | [9 empty] | also contains 0.07% iron catalyst, 12.04% polybutadiene acrylic acid acrylonitrile binder and 1.96 % epoxy binder
Aluminum (69.93%; see notes) (vacuum) | Ammonium perchlorate | 275 | 2697.75 | 520 | [9 empty] | also contains 0.07% iron catalyst, 12.04% polybutadiene acrylic acid acrylonitrile binder and 1.96 % epoxy binder
Aluminum (69.93%; see notes) (vacuum) | Ammonium perchlorate | 280 | 2746.8 | 690 | [9 empty] | also contains 0.07% iron catalyst, 12.04% polybutadiene acrylic acid acrylonitrile binder and 1.96 % epoxy binder
Aluminum (69.93%; see notes) (vacuum) | Ammonium perchlorate | 287 | 2815.47 | 1035 | [9 empty] | also contains 0.07% iron catalyst, 12.04% polybutadiene acrylic acid acrylonitrile binder and 1.96 % epoxy binder
Aluminum/Magnesium eutectic (32% Al/68% Mg) | HTP
Alumizine (sea level) | N2O4 | 260 | 2550.6
Alumizine (vacuum) | N2O4 | 280 | 2746.8
Amine | NO | 266 | 2609.46
Amine | RFNA | 313 | 3070.53 | [10 empty] | hypergolic
Ammonia (NH3) | Fluorine | 340 | 3335 |  | 4180 | 1.33 | 19
Ammonia (NH3) | Fluorine | 423 | 4150 |  | 4614 | 1.12 |  | 3.35:1
Ammonia (NH3) | LOX | 250 | 2453 |  | 2900
Ammonia (NH3) | N2F4 | 380 | 3728 |  | 4335 | 1.22 |  | 4.58:1
Ammonia (NH3) | Nitric Acid | 261 | 2560 |  | 2690 | 1.1 | 21 | 2.1:1 | [5 empty] | Hypergolic with 1.5% dekaborane added to the ammonia
Ammonia (NH3) | RFNA | 261 | 2560 |  | 2510 | 1.24 | 21 | [6 empty] | Hypergolic with 1.5% dekaborane added to the ammonia
Ammonia (NH3) | RFNA | 270 | 2649 |  | 2510 | 1.16 | 19 | [6 empty] | Hypergolic with 1.5% dekaborane added to the ammonia
Ammonia (NH3) (sea level) | Fluorine | 357 | 3502.17 |  | 4510 | 1.17 |  | 3.15:1
Ammonia (NH3) (sea level) | Fluorine | 360 | 3531.6 | 1450 | 4578 | 1.12 | 19 | 3.27:1
Ammonia (NH3) (sea level) | LOX | 294 | 2884.14 |  | 3090 | 0.89 |  | 1.4:1
Ammonia (NH3) (sea level) | LOX | 295 | 2893.95 | 1450 | 3100 | 0.83 |  | 1.41:1
Ammonia (NH3) (sea level) | N2O4 | 273 | 2678.13 | 1450 | 2922 | 0.98 |  | 2.00:1
Ammonia (NH3) (vacuum) | Fluorine | 414 | 4061.34 |  | 4510 | 1.17 |  | 3.15:1
Ammonia (NH3) (vacuum) | LOX | 343 | 3364.83 |  | 3090 | 0.89 |  | 1.4:1
Aniline | Fluorine | 296 | 2900 |  | 3800
Aniline | HTP | 245 | 2400
Aniline | LOX | 285 | 2800
Aniline | Ozone | 306 | 3000
Aniline | RFNA | 260 | 2551 |  | 3000 | 1.39 | 21 | 3:1 | [5 empty] | hypergolic
B2H6 | LOX | 410 | 4022 |  | 3836 | 0.75 |  | 2.06:1
B2H6 | OF2 | 446 | 4375 |  | 4759 | 1.02 |  | 3.98:1 | [5 empty] | Space storable
B2H6 (sea level) | Fluorine | 371 | 3639.51 | 1450 | 4989 | 1.09 |  | 5.45:1
B2H6 (sea level) | HTP (100%) | 333 | 3266.73 | 1450 | 2711 | 0.8 |  | 1.84:1
B2H6 (sea level) | OF2 | 372 | 3649.32 | 1450 | 4639 | 0.99 |  | 3.67:1 | [5 empty] | Space storable
B5H9 | Fluorine | 428 | 4199 |  | 5356 | 1.25 |  | 5.58:1
B5H9 | HTP | 372 | 3649 |  | 2870 | 1.01 |  | 2.09:1
B5H9 | LOX | 383 | 3757 |  | 4136 | 0.92 |  | 2.16:1
B5H9 | N2F4 | 399 | 3914 |  | 5076 | 1.35 |  | 8.31:1
B5H9 | N2O4 | 359 | 3522 |  | 3979 | 1.11 |  | 3.26:1
B5H9 | OF2 | 433 | 4248 |  | 5117 | 1.21 |  | 4.3:1
B5H9 (sea level) | Fluorine | 360 | 3531.6 | 1450 | 5067 | 1.2 |  | 4.60:1
B5H9 (sea level) | HTP (100%) | 313 | 3070.53 | 1450 | 3028 | 1.02 |  | 2.25:1
Ba1185 | OF2 | 399 | 3914 |  | 4042 | 1.25 |  | 1.92:1
Ballistite (asphalt based) | N/A | 180 | 1766 |  | 1900 | 1.76
Ballistite (extruded JPN) | N/A | 220 | 2158 |  | 3300 | 1.63
Benzene | N2O4
Beryllium | Ozone
Beryllium (sea level) | LOX | 255 | 2501.55 | 1450 | 5406 | 1.35 |  | 1.40:1
Black powder | N/A | 220 | 2158
Boron | LOX | 330 | 3237 |  | 3300
Boron | solid oxidant | 200 | 1962
Butadiene (1,2-butadiene, C4H6, at 284K) | LOX | 363 | 3561.03 | 2000 | 3982 | 0.914 |  | 2.1:1 | 100:1
Butadiene (1,3-butadiene, C4H6, at 269K) | LOX | 359 | 3521.79 | 2000 | 3917 | 0.893 |  | 2.1:1 | 100:1
Butane (C4H10, near boiling point) | LOX | 361 | 3541.41 | 2000 | 3735 | 0.894 |  | 2.6:1 | 100:1
Butyl mercaptan | RFNA | [12 empty] | Hypergolic
Butyne di-nitrile | Ozone |  |  |  | 6000
Carbon Monoxide | LOX | 290 | 2845
Diborane | LOX | 310 | 3040 |  | 3800
Ethane (C2H6) | Fluorine | 407 | 3992.67 |  | 4196 | 1.1 |  | 3.78:1
Ethane (C2H6) | LOX | 275 | 2700
Ethane (C2H6) | LOX | 365 | 3580.65 | 2000 | 3671 | 0.88 |  | 2.7:1 | 100:1
Ethane (C2H6) | LOX | 366 | 3590.46 | 2000 | 3624 | 0.91 |  | 3.1:1
Ethane (C2H6) | OF2 | 422 | 4140 |  | 4811 | 1.13 |  | 3.86:1 | [5 empty] | Space storable
Ethane (C2H6) (sea level) | LOX | 307 | 3011.67 | 1450 | 3600 | 0.9 |  | 2.95:1
Ethane (C2H6) (sea level) | OF2 | 355 | 3482.55 | 1450 | 4544 | 1.15 |  | 4.4:1 | [5 empty] | Space storable
Ethylene (C2H4) | LOX | 371 | 3643 |  | 3794 | 0.89 |  | 2.59:1
Ethylene (C2H4) | OF2 | 415 | 4071.15 | [10 empty] | Space storable
Ethylene (C2H4) (sea level) | LOX | 312 | 3060.72 | 1450 | 3806 | 0.88 |  | 2.45:1
Ethylene (C2H4) (sea level) | N2F4 | 369 | 3620 | 1450 | 4016 | 1.14 |  | 3.71:1
Ethylene (C2H4, near boiling point) | Fluorine | 329 | 3227.49 | 1450 | 4239 | 1.03 |  | 2.50:1
Ethylene (C2H4, near boiling point) | LOX | 367 | 3600.27 | 2000 | 3888 | 0.874 |  | 2.3:1 | 100:1
Asphalt + oil (GALCIT 53) | Potassium perchlorate | 164.1182 | 1610
Gasoline | LOX | 242 | 2374.02 | 2068 | 3294 | 0.98 | 22 | 2.5:1
Gasoline | LOX | 242 | 2374.02 | 3447 | 3512 | 0.98 | 22 | 2.5:1
Gasoline | LOX | 250 | 2452.5 |  | 3400 | 0.98 | 22
Gasoline | LOX | 300 | 2943 |  | 3400 | 0.98 | 22 | 2.5:1
Gasoline | RFNA | 260 | 2550.6 |  | 3027 | 1.3 | 25
Gasoline & diesel fuel | N2O (Nitrous oxide) | 249.7452 | 2450
Gasoline (C8H18) | HTP | 270 | 2648.7 |  |  | 1.28 | 21
High Performance Green Propulsion (HPGP) (ammonium dinitrimide)
HTPB (hydroxyl-terminated polybutadiene) | ClF3 | 260 | 2550.6 | 690 |  |  |  | 10:1
HTPB (hydroxyl-terminated polybutadiene) | ClO2 | 300 | 2943 | 690 |  |  |  | 10:1
HTPB (hydroxyl-terminated polybutadiene) | F2O | 380 | 3727.8 | 690 |  |  |  | 10:1
HTPB (hydroxyl-terminated polybutadiene) | F2O2 |  | 0 | 690 |  |  |  | 10:1
HTPB (hydroxyl-terminated polybutadiene) | Fluorine | 340 | 3335.4 | 690 |  |  |  | 10:1
HTPB (hydroxyl-terminated polybutadiene) | HTP | 305 | 2992.05 | 690 |  |  |  | 10:1
HTPB (hydroxyl-terminated polybutadiene) | IRFNA | 270 | 2648.7 | 690 |  |  |  | 10:1
HTPB (hydroxyl-terminated polybutadiene) | LOX | 330 | 3237.3 | 690 |  |  |  | 10:1
HTPB (hydroxyl-terminated polybutadiene) | N2O | 227 | 2226.87 | 690 |  |  |  | 8:1 | 10:1
HTPB (hydroxyl-terminated polybutadiene) | N2O | 262 | 2570.22 | 690 |  |  |  | 8:1 | 25:1
HTPB (hydroxyl-terminated polybutadiene) | N2O | 269 | 2638.89 |  |  |  |  | 6:1 | 60:1
HTPB (hydroxyl-terminated polybutadiene) | N2O | 280 | 2746.8 | 690 |  |  |  | 10:1
HTPB (hydroxyl-terminated polybutadiene) | N2O4 | 310 | 3041.1 |  |  |  |  | 10:1
HTPB (hydroxyl-terminated polybutadiene) | Ozone | [6 empty] | 10:1
Hydrazine (+ 30% beryllium and pentaborane) (vacuum) | LOX
Hydrazine (Aerozine-50, sea level) | IRFNA | 280 | 2746.8 | 689.5 | 3172 | 1.27 | 22.4 | 2.20:1 |  |  | 1701 | 1.22 |  | Hypergolic
Hydrazine (Aerozine-50, sea level) | IRFNA | 280 | 2746.8 | 689.5 | 2997 | 1.23 | 20.6 | 1.73:1 |  |  | 1682 | 1.22 |  | Hypergolic
Hydrazine (Aerozine-50, sea level) | N2O4 | 280 | 2746.8 | 689.5 | 3242 | 1.18 | 21 | 1.62:1 |  |  | 1652 | 1.24 |  | Hypergolic
Hydrazine (Aerozine-50, sea level) | N2O4 | 290 | 2844.9 | 689.5 | 3372 | 1.21 | 21 | 2.0:1 |  |  | 1711 |  |  | Hypergolic
Hydrazine (Aerozine-50, sea level) | N2O4 | 341.998 | 3355 | 1450 | 3369 | 1.2 | 22.75 | 2.15:1 | 30:1 | 1.222 | 1740 | 1.25 |  | Hypergolic
Hydrazine (Aerozine-50, vacuum) | N2O4 | 320 | 3139.2 | [10 empty] | Hypergolic
Hydrazine (N2H4) | CF2 |  | 0 |  | 4030 | 1.26 |  | 1.50:1 | [5 empty] | hypergolic
Hydrazine (N2H4) | ClF3 | 342 | 3355 |  | 3939 | 1.5 |  | 2.89:1
Hydrazine (N2H4) | ClF5 | 365 | 3581 |  | 4178 | 1.47 |  | 2.71:1
Hydrazine (N2H4) | ClF5 | 300 | 2943 | [10 empty] | Space storable
Hydrazine (N2H4) | ClF5 | 350 | 3433.5 | [10 empty] | Space storable
Hydrazine (N2H4) | Fluorine | 350 | 3433.5 |  | 4580 | 1.33 | 19
Hydrazine (N2H4) | Fluorine | 415 | 4071.15 |  | 4580 | 1.33 | 19.4 | 2.30:1 |  |  | 2206.0606 | 1.33 |  | Space storable
Hydrazine (N2H4) | Fluorine | 430 | 4218 |  | 4741 | 1.31 |  | 2.37:1
Hydrazine (N2H4) | HTP | 338 | 3316 |  | 2918 | 1.25 |  | 2.12:1
Hydrazine (N2H4) | LOX | 308 | 3021 |  | 3150 | 1.25 | 18 | 0.95:1
Hydrazine (N2H4) | LOX | 353 | 3463 |  | 3419 | 1.07 |  | 0.95:1
Hydrazine (N2H4) | N2F4 | 395 | 3874.95 |  | 4489 | 1.38 |  | 3.25:1 | [5 empty] | Space storable, hypergolic
Hydrazine (N2H4) | N2O4 | 310 | 3041.1 |  |  |  |  | 2.2:1 | [5 empty] | hypergolic
Hydrazine (N2H4) | N2O4 | 339.0418 | 3326 | 1450 | 3250 | 1.21 | 24.5 | 1.34 | 30:1 | 1.222 | 1767 | 1.26 |  | hypergolic
Hydrazine (N2H4) | N2O4 | 295 | 2893.95 |  | 3266 | 1.22 |  | 1.42:1 |  | 1.263 |  |  |  | hypergolic
Hydrazine (N2H4) | OF2 | 409 | 4012 |  | 4087 | 1.27 |  | 1.65:1 | [5 empty] | hypergolic
Hydrazine (N2H4) | Pentaborane | 300 | 2943 |  | 2000 | [8 empty] | hypergolic
Hydrazine (N2H4) | RFNA | [12 empty] | hypergolic
Hydrazine (N2H4) (sea level) | Bromine pentafluoride (BrF5) | 243 | 2383.83 |  | 3350 | 1.86 |  | 3.35:1 | [5 empty] | hypergolic
Hydrazine (N2H4) (sea level) | Chlorine trifluoride (ClF3) | 294 | 2884.14 |  | 3895 | 1.51 |  | 2.77:1 | [5 empty] | hypergolic
Hydrazine (N2H4) (sea level) | ClF3 | 293 | 2874.33 | 1450 | 3894 | 1.5 |  | 2.80:1 | [5 empty] | hypergolic
Hydrazine (N2H4) (sea level) | Fluorine | 363 | 3561.03 |  | 4660 | 1.31 |  | 2.18:1 | [5 empty] | hypergolic
Hydrazine (N2H4) (sea level) | Fluorine | 364 | 3570.84 | 1450 | 4678 | 1.31 | 19 | 2.25:1 | [5 empty] | hypergolic
Hydrazine (N2H4) (sea level) | HTP (100%) | 288 | 2825.28 | 1450 | 2928 | 1.27 |  | 2.27:1 | [5 empty] | hypergolic
Hydrazine (N2H4) (sea level) | HTP (95%) | 282 | 2766.42 |  | 2850 | 1.26 |  | 2.17:1 | [5 empty] | hypergolic
Hydrazine (N2H4) (sea level) | HTP (98%) |  |  |  | 2910 | 1.26 |  | 2.01:1 | [5 empty] | hypergolic
Hydrazine (N2H4) (sea level) | LOX | 313 | 3070.53 | 1450 | 3400 | 1.07 |  | 0.90:1 | [5 empty] | hypergolic
Hydrazine (N2H4) (sea level) | MON-25 | 295 | 2893.95 |  | 3299 | 1.2 |  | 1.51:1 | [5 empty] | hypergolic
Hydrazine (N2H4) (sea level) | N2O4 | 292 | 2864.52 | 1450 | 3261 | 1.21 | 24.5 | 1.33:1 |  | 1.222 |  |  |  | hypergolic
Hydrazine (N2H4) (sea level) | N2O4 | 292 | 2864.52 |  | 3250 | 1.22 | 24.5 | 1.34:1 | [5 empty] | hypergolic
Hydrazine (N2H4) (sea level) | Nitric Acid | 283 | 2776.23 |  | 3045 | 1.28 |  | 1.45:1 | [5 empty] | hypergolic
Hydrazine (N2H4) (sea level) | OF2 | 345 | 3384.45 | 1450 | 4078 | 1.27 |  | 1.62:1 | [5 empty] | hypergolic
Hydrazine (N2H4) (sea level) | Perchloral fluoride (ClO3F) | 295 | 2893.95 | 1450 | 3456 | 1.21 |  | 1.45:1 | [5 empty] | hypergolic
Hydrazine (N2H4) (sea level) | Perchloral fluoride (ClO3F) | 295 | 2893.95 |  | 3390 | 1.22 |  | 1.42:1 | [5 empty] | hypergolic
Hydrazine (N2H4) (vacuum) | Chlorine pentafluoride (ClF5) | 365 | 3580.65 |  | 3895 | 1.51 |  | 2.77:1 | [5 empty] | hypergolic
Hydrazine (N2H4) (vacuum) | Chlorine trifluoride (ClF3) | 338 | 3315.78 |  | 3895 | 1.51 |  | 2.77:1 | [5 empty] | hypergolic
Hydrazine (N2H4) (vacuum) | Fluorine | 422 | 4139.82 |  | 4660 | 1.31 |  | 2.18:1 | [5 empty] | hypergolic
Hydrazine (N2H4) (vacuum) | HTP (95%) | 327 | 3207.87 |  | 2850 | 1.26 |  | 2.17:1 | [5 empty] | hypergolic
Hydrazine (N2H4) (vacuum) | HTP (98%) |  |  |  | 2910 | 1.26 |  | 2.01:1 | [5 empty] | hypergolic
Hydrazine (N2H4) (vacuum) | LOX | 365 | 3580.65 |  | 3400 | 1.07 |  | 0.90:1 | [5 empty] | hypergolic
Hydrazine (N2H4) (vacuum) | MON-25 | 345 | 3384.45 |  | 3299 | 1.2 |  | 1.51:1 | [5 empty] | hypergolic
Hydrazine (N2H4) (vacuum) | N2O4 | 339 | 3325.59 |  | 3250 | 1.22 | 24.5 | 1.34:1 |  |  | 1766.6667 | 1.26 |  | hypergolic
Hydrazine (N2H4) (vacuum) | Nitric Acid | 328 | 3217.68 |  | 3045 | 1.28 |  | 1.45:1 | [5 empty] | hypergolic
Hydrazine (N2H4) + Al 15% | LOX | 313 | 3070.53 | 690 | [9 empty] | hypergolic
Hydrazine (N2H4) + Al 20% | N2O4 | 305 | 2992.05 | 690 | [9 empty] | hypergolic
Hydrazine (N2H4) + Be 14% | N2O4 | 325 | 3188.25 | 690 | [9 empty] | hypergolic
Hydrazine (N2H4) + Be 15% | LOX | 338 | 3315.78 | 690 | [9 empty] | hypergolic
Hydrazine (N2H4, sea level) | Fluorine | 334 | 3276.54 | 689.5 | 4553 | 1.29 | 18.5 | 1.83:1 |  |  | 2128 | 1.33
Hydrazine (N2H4, sea level) | Fluorine | 370 | 3629.7 | 689.5 | 4713 | 1.31 | 19.4 | 2.30:1 |  |  | 2208 | 1.33
Hydrazine (N2H4, sea level) | LOX | 313 | 3070.53 | 689.5 | 3404 | 1.07 | 19.3 | 0.90:1 |  |  | 1895
Hydrazine (N2H4, sea level) | LOX | 313 | 3070.53 | 689.5 | 3285 | 1.06 | 18.3 | 0.74:1 |  |  | 1871 | 1.25
Hydrazine (N2H4, sea level) | N2O4 | 290 | 2844.9 | 689.5 | 3258 | 1.2 | 21.346 | 1.08:1 |  |  | 1765 | 1.26 |  | hypergolic
Hydrazine (N2H4, sea level) | N2O4 | 292 | 2864.52 | 690 | 3152 | 1.22 | 20.9 | 1.34:1 |  |  | 1782 | 1.25 |  | hypergolic
Hydrazine + Be (76.6/23.4) | HTP | 403 | 3953 |  | 3371 | 1.24 |  | 0.57:1 | [5 empty] | hypergolic
Hydrazine + Be (76.6/23.4) | N2O4 | 393 | 3855 |  | 3503 | 1.22 |  | 0.6:1 | [5 empty] | hypergolic
Hydrazine + UDMH | N2O4 | 262 | 2570 | [10 empty] | hypergolic
Hydrazine + UDMH (50/50) | N2O4 | 342 | 3355 |  | 3369 | 1.2 |  | 2.15:1 | [5 empty] | hypergolic
Hydrazine Hydrate | Fluorine | 400 | 3500 |  | 4700 | 1.3 | 19 | [6 empty] | hypergolic
Hydrazine Hydrate | HTP | 234 | 2300 | [10 empty] | hypergolic
Hydrazine Hydrate | LOX | 270 | 2600 |  | 3100 | 1.06 | 18 | [6 empty] | hypergolic
Hydrazine Hydrate | Ozone | 285 | 2800 | [10 empty] | hypergolic
Hydrazine Hydrate | RFNA | 245 | 2200 |  | 2800 | 1.26 | 19 | [6 empty] | hypergolic
Hydrazine, MMH (Monomethylhydrazine CH3NHNH2)) | ClF3 | 334 | 3277 |  | 3686 | 1.47 |  | 3.01:1 | [5 empty] | hypergolic
Hydrazine, MMH (Monomethylhydrazine CH3NHNH2)) | ClF5 | 356 | 3492 |  | 3852 | 1.4 |  | 2.83:1 | [5 empty] | hypergolic
Hydrazine, MMH (Monomethylhydrazine CH3NHNH2)) | FLOX (87.5/12.5) | 423 | 4150 |  | 4726 | 1.23 |  | 2.83:1 | [5 empty] | hypergolic
Hydrazine, MMH (Monomethylhydrazine CH3NHNH2)) | Fluorine | 415 | 4071 |  | 4364 | 1.24 |  | 2.47:1 | [5 empty] | hypergolic
Hydrazine, MMH (Monomethylhydrazine CH3NHNH2)) | HTP | 337 | 3306 |  | 2980 | 1.24 | 19 | 3.69:1 | [5 empty] | hypergolic
Hydrazine, MMH (Monomethylhydrazine CH3NHNH2)) | IRFNA (IV, HDA) | 331 | 3247 |  | 3220 | 1.31 |  | 2.58:1 | [5 empty] | hypergolic
Hydrazine, MMH (Monomethylhydrazine CH3NHNH2)) | N2F4 | 381 | 3738 |  | 4112 | 1.32 |  | 3.39:1 | [5 empty] | hypergolic
Hydrazine, MMH (Monomethylhydrazine CH3NHNH2)) | N2O4 | 280 | 3230 |  |  | 1.2 | 19 |  | 30:1 |  |  |  |  | hypergolic
Hydrazine, MMH (Monomethylhydrazine CH3NHNH2)) | N2O4 | 307.7 | 3018.537 | 1450 | 3414 |  |  | 2.0:1 | 30:1 | 1.23 |  |  |  | hypergolic
Hydrazine, MMH (Monomethylhydrazine CH3NHNH2)) | N2O4 | 321.2 | 3150.972 | 1450 | 3414 |  |  | 1:1 | 500:1 | 1.23 |  |  |  | hypergolic
Hydrazine, MMH (Monomethylhydrazine CH3NHNH2)) | N2O4 | 335.9837 | 3296 | 1450 | 3385 | 1.24 | 21.5 | 2.19 |  | 1.235 | 1730 | 1.24 |  | hypergolic
Hydrazine, MMH (Monomethylhydrazine CH3NHNH2)) | N2O4 | 341 | 3345 |  | 3398 | 1.2 | 19 | 2.37:1 |  | 1.235 |  |  |  | hypergolic
Hydrazine, MMH (Monomethylhydrazine CH3NHNH2)) | N2O4 |  |  |  | 3200 |  | 21 | 1.4:1 |  | 1.225 |  |  |  | hypergolic
Hydrazine, MMH (Monomethylhydrazine CH3NHNH2)) | N2O4 |  |  |  | 3200 |  | 21.52 | 1.5:1 |  | 1.225 |  |  |  | hypergolic
Hydrazine, MMH (Monomethylhydrazine CH3NHNH2)) | OF2 | 350 | 3433.5 |  | 4361 | 1.25 |  | 2.4:1 | [5 empty] | hypergolic
Hydrazine, MMH (Monomethylhydrazine CH3NHNH2)) | OF2 | 415 | 4071 |  | 4406 | 1.26 |  | 2.58:1 | [5 empty] | hypergolic
Hydrazine, MMH (Monomethylhydrazine CH3NHNH2)) (sea level) | Fluorine | 347 | 3404.07 | 1450 | 4556 | 1.24 |  | 2.38:1 | [5 empty] | hypergolic
Hydrazine, MMH (Monomethylhydrazine) (sea level) | Bromine pentafluoride (BrF5) | 236 | 2315.16 |  | 3265 | 1.77 |  | 3.55:1 | [5 empty] | hypergolic
Hydrazine, MMH (Monomethylhydrazine) (sea level) | IRFNA (III-A) | 279 | 2736.99 |  | 3195 | 1.28 |  | 2.471:1 | [5 empty] | hypergolic
Hydrazine, MMH (Monomethylhydrazine) (sea level) | MON-25 | 292 | 2864.52 |  | 3431 | 1.18 |  | 2.5:1 | [5 empty] | hypergolic
Hydrazine, MMH (Monomethylhydrazine) (sea level) | N2O4 | 280 | 2746.8 | 689.5 | 3200 | 1.16 | 21.7 | 1.65:1 |  |  | 1591 | 1.23 |  | hypergolic, earth storable, space storable
Hydrazine, MMH (Monomethylhydrazine) (sea level) | N2O4 | 288 | 2825.28 | 1450 | 3394 | 1.19 |  | 2.17:1 | 30:1 |  |  |  |  | hypergolic, earth storable, space storable
Hydrazine, MMH (Monomethylhydrazine) (sea level) | N2O4 | 290 | 2844.9 | 689.5 | 3396 | 1.2 | 22.3 | 2.16:1 |  |  | 1747 |  |  | hypergolic, earth storable, space storable
Hydrazine, MMH (Monomethylhydrazine) (sea level) | Perchloral fluoride (ClO3F) | 291 | 2854.71 |  | 3540 | 1.2 |  | 2.67:1 | [5 empty] | hypergolic
Hydrazine, MMH (Monomethylhydrazine) (vacuum) | IRFNA (III-A) | 324 | 3178.44 |  | 3195 | 1.28 |  | 2.471:1 | [5 empty] | hypergolic
Hydrazine, MMH (Monomethylhydrazine) (vacuum) | LOX | 311 | 3050.91 | 1450 | 3550 | 1.01 |  | 1.40:1 | [5 empty] | hypergolic
Hydrazine, MMH (Monomethylhydrazine) (vacuum) | MON-25 | 343 | 3364.83 |  | 3431 | 1.18 |  | 2.5:1 | [5 empty] | hypergolic
Hydrazine, MMH (Monomethylhydrazine) (vacuum) | N2O4 | 326 | 3198.06 |  | 3385 | 1.2 |  | 2.16:1 | [5 empty] | hypergolic, earth storable, space storable
Hydrazine, MMH (Monomethylhydrazine) (vacuum) | N2O4 | 336 | 3296.16 |  | 3385 | 1.24 | 21.5 | 2.19:1 | 30:1 |  | 1730.303 | 1.24 |  | hypergolic, earth storable, space storable
Hydrazine, MMH (Monomethylhydrazine) + 40% Aluminum | N2O4 | 318.9 | 3128.409 |  | 1450 |  |  | 0.9:1 | 30:1 |  |  |  |  | hypergolic, earth storable, space storable
Hydrazine, MMH (Monomethylhydrazine) + 50% Aluminum | N2O4 | 366.4 | 3594.384 |  | 1450 |  |  | 0.9:1 | 500:1 |  |  |  |  | hypergolic, earth storable, space storable
Hydrazine, MMH-3 (mixed hydrazine fuel) | ClF5 80% + Perchloral Fluoride 20% | 300 | 2943 |  | 4160 | 1.39 |  | 2.18:1
Hydrazine, UDMH (Unsymmetrical dimethyl hydrazine, C2H8N2, C2H8N2) (sea level) | Bromine pentafluoride (BrF5) | 231 | 2266.11 |  | 3220 | 1.72 |  | 3.80:1 | [5 empty] | hypergolic
Hydrazine, UDMH (Unsymmetrical dimethyl hydrazine, C2H8N2, C2H8N2) (sea level) | Chlorine trifluoride (ClF3) | 278 | 2727.18 | 1450 | 3572 | 1.37 |  | 3.00:1 | [5 empty] | hypergolic
Hydrazine, UDMH (Unsymmetrical dimethyl hydrazine, C2H8N2, C2H8N2) (sea level) | Chlorine trifluoride (ClF3) | 280 | 2746.8 |  | 3760 | 1.38 |  | 3.03:1 | [5 empty] | hypergolic
Hydrazine, UDMH (Unsymmetrical dimethyl hydrazine, C2H8N2, C2H8N2) (sea level) | FLOX70 | 345 | 3384.45 |  | 4395 | 1.15 |  | 2.70:1 | [5 empty] | hypergolic
Hydrazine, UDMH (Unsymmetrical dimethyl hydrazine, C2H8N2, C2H8N2) (sea level) | Fluorine | 339 | 3325.59 | 1450 | 4317 | 1.19 |  | 2.45:1 | [5 empty] | hypergolic
Hydrazine, UDMH (Unsymmetrical dimethyl hydrazine, C2H8N2) (sea level) | HTP (95%) | 278 | 2727.18 |  | 2920 | 1.24 |  | 4.54:1 | [5 empty] | hypergolic
Hydrazine, UDMH (Unsymmetrical dimethyl hydrazine, C2H8N2) (sea level) | HTP (98%) |  |  |  | 2980 | 1.25 |  | 4.36:1 | [5 empty] | hypergolic
Hydrazine, UDMH (Unsymmetrical dimethyl hydrazine, C2H8N2) (sea level) | LOX | 300 | 2943 | 689.5 | 3542 | 0.96 | 19.8 | 1.39:1 |  |  | 1835 | 1.25 |  | hypergolic
Hydrazine, UDMH (Unsymmetrical dimethyl hydrazine, C2H8N2) (sea level) | LOX | 310 | 3041.1 | 1450 | 3615 | 0.97 |  | 1.67:1 | [5 empty] | hypergolic
Hydrazine, UDMH (Unsymmetrical dimethyl hydrazine, C2H8N2) (sea level) | LOX | 310 | 3041.1 | 689.5 | 3594 | 0.98 | 21.3 | 1.65:1 |  |  | 1864 | 1.25 |  | hypergolic
Hydrazine, UDMH (Unsymmetrical dimethyl hydrazine, C2H8N2) (sea level) | MON | 290 | 2844.9 |  | 3490 | 1.14 |  | 2.72:1 | [5 empty] | hypergolic
Hydrazine, UDMH (Unsymmetrical dimethyl hydrazine, C2H8N2) (sea level) | N2O4 | 287 | 2815.47 | 1450 | 3439 | 1.17 |  | 2.60:1 | [5 empty] | hypergolic
Hydrazine, UDMH (Unsymmetrical dimethyl hydrazine, C2H8N2) (sea level) | N2O4 | 333.0275 | 3267 | 1450 | 3420 | 1.3 | 21 | 2.61:1 | 30:1 | 1.222 | 1712 | 1.25 |  | hypergolic
Hydrazine, UDMH (Unsymmetrical dimethyl hydrazine, C2H8N2) (sea level) | Perchloral fluoride (ClO3F) | 288 | 2825.28 |  | 3595 | 1.17 |  | 2.67:1 | [5 empty] | hypergolic
Hydrazine, UDMH (Unsymmetrical dimethyl hydrazine, C2H8N2) (vacuum) | Chlorine trifluoride (ClF3) | 325 | 3188.25 |  | 3760 | 1.38 |  | 3.03:1 | [5 empty] | hypergolic
Hydrazine, UDMH (Unsymmetrical dimethyl hydrazine, C2H8N2) (vacuum) | HTP (95%) | 325 | 3188.25 |  | 2920 | 1.24 |  | 4.54:1 | [5 empty] | hypergolic
Hydrazine, UDMH (Unsymmetrical dimethyl hydrazine, C2H8N2) (vacuum) | HTP (98%) |  |  |  | 2980 | 1.25 |  | 4.36:1 | [5 empty] | hypergolic
Hydrazine, UDMH (Unsymmetrical dimethyl hydrazine, C2H8N2) (vacuum) | LF2 | 403 | 3953.43 |  | 4225 | 1.2 |  | 2.55:1 | [5 empty] | hypergolic
Hydrazine, UDMH (Unsymmetrical dimethyl hydrazine, C2H8N2) (vacuum) | LOX | 310 | 3041.1 |  | 3606 | 0.98 |  | 1.67:1 | [5 empty] | hypergolic
Hydrazine, UDMH (Unsymmetrical dimethyl hydrazine, C2H8N2) (vacuum) | LOX | 363 | 3561.03 |  | 3615 | 0.97 | 21.3 | 1.67:1 |  |  | 1853.0303 | 1.25 |  | hypergolic
Hydrazine, UDMH (Unsymmetrical dimethyl hydrazine, C2H8N2) (vacuum) | MON | 338 | 3315.78 |  | 3490 | 1.14 |  | 2.72:1 | [5 empty] | hypergolic
Hydrazine, UDMH (Unsymmetrical dimethyl hydrazine, C2H8N2) (vacuum) | N2O4 | 333 | 3266.73 |  | 3415 | 1.3 | 21 | 2.61:1 |  |  | 1712.1212 | 1.25 |  | hypergolic
Hydrazine, UDMH (Unsymmetrical dimethyl hydrazine, C2H8N2, (CH3)2NNH2) | IRFNA (15% N2O4) | 272 | 2668.32 | 1450 | 3156 | 1.26 |  | 3.1:1 | [5 empty] | Sea level, hypergolic
Hydrazine, UDMH (Unsymmetrical dimethyl hydrazine, C2H8N2, (CH3)2NNH2) | IRFNA (III-A) | 322 | 3159 |  | 3137 | 1.27 |  | 3.31:1 | [5 empty] | Hypergolic
Hydrazine, UDMH (Unsymmetrical dimethyl hydrazine, C2H8N2, (CH3)2NNH2) | IRFNA (IV, HDA) | 329 | 3227 |  | 3250 | 1.29 |  | 3.12:1 | [5 empty] | Hypergolic
Hydrazine, UDMH (Unsymmetrical dimethyl hydrazine, C2H8N2, (CH3)2NNH2) | LOX | 365 | 3580.65 | 2000 | 3700 | 0.972 |  | 1.6:1 | 100:1 |  |  |  |  | Hypergolic
Hydrazine, UDMH (Unsymmetrical dimethyl hydrazine, C2H8N2, (CH3)2NNH2) | N2O4 | 295 | 2894 |  | 3400 |  | 23.5 | 2.5:1 |  | 1.222 |  |  |  | hypergolic
Hydrazine, UDMH (Unsymmetrical dimethyl hydrazine, C2H8N2, (CH3)2NNH2) | N2O4 | 310 | 3041.1 |  |  |  |  | 1.75:1 | [5 empty] | hypergolic
Hydrazine, UDMH (Unsymmetrical dimethyl hydrazine, C2H8N2, (CH3)2NNH2) | RFNA | 371 | 3208 | [10 empty] | hypergolic
Hydrazine, UDMH (Unsymmetrical dimethyl hydrazine, C2H8N2, (CH3)2NNH2) | WFNA | 271 | 2659 | [10 empty] | Hypergolic
Hydrazine-aluminum (MMH-Al, 58/42) | N2O4 | 353 | 3463 |  | 3723 | 1.31 |  | 0.87:1 | [5 empty] | ^ (86% methyl hydrazine, 14% hydrazine)
Hydrazine-beryllium (MMH-Be, 70.8/29.2) | N2O4 | 380 | 3728 |  | 3724 | 1.21 |  | 1.1:1 | [5 empty] | ^ (86% methyl hydrazine, 14% hydrazine)
Hydrogen (LH2) | FLOX (30/70) | 461 | 4522 |  | 3468 | 0.36 |  | 5.7:1
Hydrogen (LH2) | Fluorine | 385 | 3800 |  | 3900 | 0.32 | 11.8 | 7.8:1 |  | 1.3 |  |  |  | hypergolic
Hydrogen (LH2) | Fluorine | 410 | 4022.1 |  | 3000 | 1.33 | 8.9 | 4.4:1 |  | 1.305 |  |  |  | hypergolic
Hydrogen (LH2) | Fluorine | 440 | 4316.4 |  | 3000 | 1.33 | 8.9 | 4.5:1 |  | 1.305 |  |  |  | hypergolic
Hydrogen (LH2) | Fluorine | 479 | 4699 |  | 4258 | 0.52 | 11.8 | 9.74:1 |  | 1.32 | 2531.8182 | 1.33 |  | hypergolic
Hydrogen (LH2) | Fluorine | 500 | 4100 |  | 3900 | 0.32 | 9 | 4.7:1 |  | 1.303 |  |  |  | hypergolic
Hydrogen (LH2) | HTP | 265 | 2600
Hydrogen (LH2) | LOX | 363 | 3561.03 | 3447 | 2755 |  | 8.6 | 3.5:1 |  | 1.24
Hydrogen (LH2) | LOX | 384 | 3760 |  | 2689 | 0.25 | 8.9 | 3.2:1 |  | 1.245
Hydrogen (LH2) | LOX | 400 | 3924 |  | 2666 | 0.26 | 9 | 3.3:1 |  | 1.2425
Hydrogen (LH2) | LOX | 424 | 4159 |  | 2600 | 0.32 | 11.6 | 5.0:1 |  | 1.21
Hydrogen (LH2) | LOX | 433 | 4248 |  | 2700 | 0.25 | 8.6 | 3.2:1 |  | 1.245
Hydrogen (LH2) | LOX | 455 | 4463.55 | 3263 | 3600 | 0.358 | 10.5 | 6.0:1 | 40:1 | 1.205
Hydrogen (LH2) (sea level) | LOX | 391 | 3835.71 |  | 2985 | 0.28 |  | 4.00:1
Hydrogen (LH2) (sea level) | LOX | 391 | 3835.71 | 1450 | 2724 | 0.28 |  | 4.02:1
Hydrogen (LH2) (sea level) | LOX | 439.2 | 4308.552 | 1450 | 3610 | 0.358 | 10.5 | 6.0:1 | 30:1 | 1.205
Hydrogen (LH2) (vacuum) | LOX | 451 | 4424.31 |  | 2985 | 0.28 | 10 | 4.00:1 |  |  | 2419.697 | 1.26
Hydrogen (LH2) (vacuum) | LOX | 455 | 4463.55 |  | 3251 | 0.32 | 11.6 | 4.83:1 |  | 1.22
Hydrogen (LN2, in vacuum, at 20K) | LOX | 456 | 4473.36 | 2000 | 3610 | 0.358 |  | 6.0:1 | 100:1
Hydrogen (LH2) (gelled) | LOX | 439.2 | 4308.552 | 3263 | 3000 |  | 10.5 | 4.2:1 | 40:1 | 1.22
Hydrogen (LH2) | LOX/LOzone | 480 | 4708.8
Hydrogen (LH2) | OF2 | 477 | 4679 |  | 3860 | 0.44 |  | 7.37:1
Hydrogen (LH2) | Ozone | 423 | 4149.63 |  | 3239 | 0.28 |  | 3.8:1
Hydrogen (LH2) | Ozone | 480 | 4000 |  | 2600
Hydrogen (LH2) + 5% LiB | LOX | 560 | 5493.6
Hydrogen (LH2) + 60% by mass Aluminum | LOX | 439.9 | 4315.419 | 3263 |  |  |  | 1.6:1 | 40:1
Hydrogen (LH2) + 60% by mass Aluminum | LOX | 439.9 | 4315.419 | 1450 |  |  |  | 1.6:1 | 30:1
Hydrogen (LH2) + 60% by mass Aluminum | LOX | 485.4 | 4761.774 | 1450 |  |  |  | 1.6:1 | 50:1
Hydrogen (LH2) + CH4 (7.4/92.6) | LOX | 379 | 3718 |  | 3560 | 3.63 |  | 0.72:1
Hydrogen (LH2) | RFNA
Hydrogen (LH2) | CF2 |  |  |  | 3610 | 0.39 |  | 6.00:1
Hydrogen (LH2) (gelled) | LOX | 439.2 | 4308.552 | 3263 | 3000 |  | 10.5 | 4.2:1 | 40:1 | 1.22
Hydrogen (LH2) (sea level) | Fluorine | 410 | 4022.1 | 1450 | 3596 | 0.45 | 8.9 | 7.60:1 |  | 1.305 |  |  |  | hypergolic
Hydrogen (LH2) (sea level) | OF2 | 402 | 3943.62 | 1450 | 3439 | 0.38 |  | 5.75:1
Hydrogen (LH2) (vacuum) | Fluorine | 470 | 4610.7 |  | 3960 | 0.46 |  | 8.0:1 |  | 1.305 |  |  |  | hypergolic
Hydrogen (LH2) + Li | Fluorine | 680 | 6670.8
Hydrogen (LH2) + Li (60.7/39.3) | Fluorine | 542 | 5317.02 |  | 2247 | 0.21 |  | 1.08:1
Hydrogen (LH2)+Be | LOX | 680 | 6670.8
Hydrogen (LH2)+Be 49/51 | LOX | 540 | 5303 |  | 2862 | 0.24 |  | 0.91:1
Hydrogen (LH2, sea level) | Fluorine | 390 | 3825.9 | 689.5 | 3080 | 0.33 | 8.9 | 4.54:1 |  |  | 2534 | 1.33 |  | hypergolic
Hydrogen (LH2, sea level) | Fluorine | 410 | 4022.1 | 689.5 | 3900 | 0.45 | 11.8 | 7.60:1 |  |  | 2549 |  |  | hypergolic
Hydrogen (LH2, sea level) | LOX | 390 | 3825.9 | 689.5 | 2959 | 0.26 | 8.9 | 3.4:1 |  | 1.245 | 2428 | 1.26
Hydrogen (LH2, sea level) | LOX | 390 | 3825.9 | 689.5 | 2999 | 0.28 | 10 | 4.02:1 |  | 1.2425 | 2432
Hydroxy Terminated Poly Butadiene (HTPB) | HTP | 299 | 2933.19 |  | 2800 |  | 22 | 6.5:1
Hydroxy Terminated Poly Butadiene (HTPB) | LOX | 318 | 3119.58 |  | 3550 |  | 22.3 | 2:1
Hydroxy Terminated Poly Butadiene (HTPB) | N2O4 | 297 | 2913.57 |  | 3350 |  | 24.5 | 3.15:1
Hydyne (MAF-4, 60% UDMH/40% DETA) | HTP (98%) | 322 | 3158.82 |  | 2900 | 1.27 |  | 4.68:1
Hydyne (MAF-4, 60% UDMH/40% DETA) | IRFNA (III-A) | 319 | 3129 |  | 3112 | 1.31 |  | 3.41:1 | [5 empty] | Hypergolic
Hydyne (MAF-4, 60% UDMH/40% DETA) | IRFNA (IV, HDA) | 325 | 3188 |  | 3224 | 1.33 |  | 3.25:1 | [5 empty] | Hypergolic
Hydyne (MAF-4, 60% UDMH/40% DETA) | IRFNA (IV, HDA) | 325 | 3188 |  | 3224 | 1.33 |  | 3.25:1 | [5 empty] | Hypergolic
Hydyne (MAF-4, 60% UDMH/40% DETA) (sea level) | Bromine pentafluoride (BrF5) | 227 | 2226.87 |  | 3195 | 1.78 |  | 3.85:1
Hydyne (MAF-4, 60% UDMH/40% DETA) (sea level) | Chlorine trifluoride (ClF3) | 276 | 2707.56 |  | 3710 | 1.43 |  | 2.98:1
Hydyne (MAF-4, 60% UDMH/40% DETA) (sea level) | IRFNA (III-A) | 273 | 2678.13 |  | 3195 | 1.31 |  | 3.11:1 | [5 empty] | Hypergolic
Hydyne (MAF-4, 60% UDMH/40% DETA) (sea level) | LOX | 306 | 3001.86 |  | 3585 | 1.02 |  | 1.73:1 | [5 empty] | Hygroscopic, will absorb CO2 and O2 from air, completely miscible with water and ethanol
Hydyne (MAF-4, 60% UDMH/40% DETA) (sea level) | MON | 335 | 3286.35 |  | 3475 | 1.19 |  | 2.84:1
Hydyne (MAF-4, 60% UDMH/40% DETA) (sea level) | N2O4 | 282 | 2766.42 |  | 3395 | 1.22 |  | 2.71:1
Hydyne (MAF-4, 60% UDMH/40% DETA) (sea level) | Perchloral fluoride (ClO3F) | 285 | 2795.85 |  | 3290 | 1.22 |  | 2.78:1
Hydyne (MAF-4, 60% UDMH/40% DETA) (vacuum) | Chlorine trifluoride (ClF3) | 321 | 3149.01 |  | 3710 | 1.43 |  | 2.98:1
Hydyne (MAF-4, 60% UDMH/40% DETA) (vacuum) | IRFNA (III-A) | 320 | 3139.2 |  | 3195 | 1.31 |  | 3.11:1 | [5 empty] | Hypergolic
Hydyne (MAF-4, 60% UDMH/40% DETA) (vacuum) | LOX | 359 | 3521.79 |  | 3585 | 1.02 |  | 1.73:1
Hydyne (MAF-4, 60% UDMH/40% DETA) (vacuum) | LOX | 359 | 3521.79 |  | 3585 | 1.02 |  | 1.73:1
Hydyne (MAF-4, 60% UDMH/40% DETA) (vacuum) | MON | 335 | 3286.35 |  | 3475 | 1.19 |  | 2.84:1
Hydyne (MAF-4, 60% UDMH/40% DETA) (vacuum) | N2O4 | 330 | 3237.3 |  | 3395 | 1.22 |  | 2.71:1
JP-4 | LOX | 255 | 2501.55 | 3447 | 3522 |  |  | 2.2:1
JP-4 | LOX | 300 | 2900
JP-4 | OF2 | 300 | 2900 |  | 3800 | [8 empty] | 30660500 joules per liter
JP-4 | RFNA | 238 | 2334.78 | 3447 | 3116 |  |  | 4.1:1
JP-4 | RFNA | 300 | 2900 |  | 3200
JP-4 + methanol | N2O | 249.7452 | 2450
JP-5 | HTP (98%) | 330 | 3237 |  |  | 1.32 |  | 7.30:1
JP-X (sea level) | Nitric Acid | 269 | 2638.89 |  |  | 1.33 |  | 4.13:1
JP-X (vacuum) | Nitric Acid | 315 | 3090.15 |  |  | 1.33 |  | 4.13:1
Kerosene | HTP | 265 | 2599.65 |  | 1990 |  | 17.9 | 3.5:1 |  | 1.238 |  |  |  | 45,680,000 Joules per kilogram
Kerosene | HTP | 299 | 2933.19 |  | 2780 |  | 21.7 | 7:1 |  | 1.185
Kerosene | LOX | 355 | 3483 |  | 3555 |  |  | 2.35:1
Kerosene | RFNA | 230 | 2256
Kerosene | RFNA | 250 | 2453
Kerosene | WFNA | 250 | 2453
Kerosene (sea level) | Fluorine | 322 | 3158.82 |  | 4410 | 1.23 |  | 2.80:1
Kerosene (sea level) | N2O4 | 276 | 2707.56 |  | 3445 | 1.25 |  | 4.04:1
Kerosene (vacuum) | Fluorine | 380 | 3727.8 |  | 4410 | 1.23 |  | 2.80:1
Kerosene (vacuum) | N2O4 | 323 | 3168.63 |  | 3445 | 1.25 |  | 4.04:1
Kerosene/Mn + Co/organic sustainer | HTP |  |  | 80 |  |  |  | 6.0:1 |  |  | 0.97 |  |  | Hypergolic
Kerosene/Mn + Co/organic sustainer | HTP |  |  | 80 | 1990 |  | 17.9 | 6.9:1 |  |  | 0.97 |  |  | Hypergolic
Lithium | Fluorine | 458 | 4493
Lithium | O2
Lithium (sea level) | Fluorine | 380 | 3727.8 | 1450 | 5656 | 1 |  | 2.54:1
Lithium/Hydrogen | Fluorine | 542 | 5317.02 | 345 | 2200
Lithium/Hydrogen (39%/61%) | Fluorine | 438 | 4296.78 | 345 | 2294 | 0.21 |  | 1.07:1
LNG (vacuum) | LOX | 374 | 3668.94
Magnesium | Ammonium and potassium perchlorate | 229.3578 | 2250
Magnesium | Ammonium nitrate | 239.5515 | 2350
Magnesium | Ammonium perchlorate | 239.5515 | 2350
Magnesium | HTP
Magnesium | Nitric acid | 219 | 2148.39 | 1450
Magnesium | Nitrous oxide | 254.842 | 2500
Magnesium | Potassium perchlorate | 224.261 | 2200
Magnesium hydride (MgH2 | HTP (98%) | 28.8481 | 283 | 1450
Methane (CH4) | FLOX | 400 | 3924 |  |  | 0.75
Methane (CH4) | Fluorine | 416 | 4081 |  | 4206 | 1.04 |  | 4.74:1 | [5 empty] | hypergolic
Methane (CH4) | N2F4 | 377 | 3698 |  | 3980 | 1.15 |  | 6.51:1
Methane (CH4) | OF2 | 421 | 4130 |  | 4233 | 1.09 |  | 5.58:1
Methane (CH4) (sea level) | Fluorine | 345 | 3384.45 | 1450 | 4233 | 1.02 |  | 4.35:1 | [5 empty] | hypergolic
Methane (CH4) (sea level) | LOX | 310 | 3041.1 | 1450 | 3528 | 0.81 | 12 | 3.15:1 | [5 empty] | Space storable
Methane (CH4) (sea level) | OF2 | 356 | 3492.36 | 1450 | 4422 | 1.06 |  | 5.0:1
Methane (CH4) (vacuum) | LOX | 368 | 3610.08 | 2000 | 3590 | 0.801 |  | 3.0:1 | 100:1 |  |  |  |  | Stoichiometric, space storable
Methane (CH4) (vacuum) | LOX | 369 | 3624 |  | 3563 | 0.83 | 12 | 3.45:1 | [5 empty] | Space storable
Methane (CH4) (vacuum) | LOX | 388 | 3806.28 |  | 2900 | 1 | 12 | 3.5:1 | [5 empty] | Cheapest current high-performance propellant combination
Methane (CH4)/LH2 | LOX | 379 | 3718 |  | 3560 | 0.72 |  | 3.63:1
Methane (CH4, sea level) | LOX | 296 | 2903.76 | 689.5 | 3526 | 0.81 | 12 | 3.2:1 |  |  | 1835 |  |  | Space storable
Methane (CH4, sea level) | LOX | 311 | 3050.91 | 689.5 | 3526 | 0.8 | 12 | 3.0:1 |  |  | 1853 |  |  | Space storable
Methane(CH4)/LH2 (92.6/7.4) | LOX | 379 | 3718 |  | 3560 | 0.72 |  | 3.63:1
Methylacetylene (C3H4 at 250K) | LOX | 367 | 3600.27 |  | 4034 | 0.919 |  | 1.9:1
MHF3 | ClF5 | 357 | 3502 |  | 3852 | 1.41 |  | 2.81:1
MHF5 | ClF5 | 357 | 3502 |  | 3995 | 1.46 |  | 2.49:1
Monatomic hydrogen | N/A | 2130 | 20895.3 |  |  | 1.008 | 2.016 | [5 empty] | 4.127
Monatomic hydrogen (MITEE) | N/A | 2243 | 22003.83 |  |  | 1.008 | 2.016 | [5 empty] | 4.127
NDRC molded composite | N/A | 170 | 1700 |  | 1900 | 1.725
Nitrogen Dioxide (NO2) | Ozone | [12 empty] | hypergolic
Nitromethane (CH3NO2) | N/A | 220 | 2207 |  | 2500 | 1.34 | [7 empty] | Monopropellant
Paraffin | N2O (nitrous oxide)
Pentaborane | HTP (98%)
Pentaborane | N2O4 | 365 | 3580.65
Plexiglas ( | N2O | 262 | 2570.22 |  |  |  |  | 3.4:1 | 30:1
Polyethylene (alkane eicosane, C20H42, at sea level) | HTP | 277 | 2717.37 | 690 | 3000 |  |  | 6.7:1 | [5 empty] | 6980000 Joules per kilogram
Propane (C3H8) | HTP | 330 | 3237.3
Propane (C3H8) | LOX | 385 | 3777 |  |  | 1.1 |  | 3.3:1 | [5 empty] | SG for subcooled condition
Propane (C3H8) | LOX | 362 | 3551.22 |  | 3734 | 0.905 |  | 2.7:1
Propane (C3H8) (sea level) | Fluorine | 334 | 3276.54 | 1450 | 4189 | 1.1 |  | 3.25:1 | [5 empty] | SG for subcooled condition
Propane (C3H8) (sea level) | LOX | 305 | 2992.05 | 1450 | 3622 | 0.91 |  | 2.75:1
Propane (C3H8) (sea level) | OF2 | 354 | 3472.74 | 1450 | 4583 | 1.17 |  | 4.35:1 | [5 empty] | SG for subcooled condition
Propane (C3H8, 100K) | LOX | 362 | 3551.22 | 2000 | 3735 | 1.014 |  | 2.7:1 | 100:1 |  |  |  |  | SG for subcooled condition
Propane (C3H8, high altitude) | HNO3 (nitric acid) | 259 | 2540.79 |  |  | 1.1 |  | 6.1:1
Propane (C3H8, near boiling point) | LOX | 362 | 3551.22 | 2000 | 3735 | 0.905 |  | 2.7:1 | 100:1 |  |  |  |  | SG for subcooled condition
Propane (C3H8, sea level) | HNO3 (nitric acid) | 239 | 2344.59 |  |  | 1.1 |  | 6.1:1
Propane (C3H8, vacuum) | HNO3 (nitric acid) | 290 | 2844.9 |  |  | 1.1 |  | 6.1:1
Propylene (C3H6, near boiling point) | LOX | 364 | 3570.84 | 2000 | 3842 | 0.903 |  | 2.3:1 | 100:1
RFNA | HTP | 275 | 2700 |  |  |  | 21
RP-1 (C12H24) | FLOX-30 | 377 | 3698 |  | 3965 | 1.1 |  | 3.3:1
RP-1 (C12H24) | FLOX-70 | 404 | 3963 |  | 4634 | 1.2 |  | 3.84:1
RP-1 (C12H24) | Fluorine | 318 | 3119.58 | 1450 | 4139 | 1.21 |  | 2.56:1
RP-1 (C12H24) | Fluorine | 370 | 3630 |  | 3900
RP-1 (C12H24) | HTP (90%) | 300 | 2943 | 289.5 | 2760 | 1.29 | 21.7 | 7:1 |  |  |  | 1.19
RP-1 (C12H24) | HTP (98%) |  |  |  | 3975 | 1.31 |  | 7.07:1
RP-1 (C12H24) | LOX | 373 | 3659.13
RP-1 (C12H24) | OF2 | 410 | 4022 | 1450 | 4705 | 1.28 |  | 3.85:1
RP-1 (C12H24) | LOX | 324.5 | 3183.345 | 1450 |  |  |  | 2.7:1 |  | 1.217
RP-1 (C12H24, room temperature) | LOX | 355 | 3482.55 | 2000 | 3803 | 1.026 | 23.3 | 2.5:1 | 100:1 | 1.25 | 1792.4242 | 1.24
RP-1 (C12H24, sea level) | LOX | 310 | 3041.1 | 689.5 | 3677 | 1.02 | 23.3 | 2.55:1 |  | 1.25 | 1800 | 1.24
RP-1 (sea level) | Chlorine trifluoride (ClF3) | 258 | 2530.98 |  | 3505 | 1.41 |  | 3.26:1
RP-1 (sea level) | Cl2O7 | 285.0153 | 2796 |  |  | 1.42
RP-1 (sea level) | FLOX30
RP-1 (sea level) | FLOX70 | 343 | 3364.83 |  | 4585 | 1.2 |  | 3.80:1
RP-1 (sea level) | HTP (100%) | 277.9817 | 2727 |  |  | 1.31
RP-1 (sea level) | HTP (95%) | 273 | 2678.13 |  | 2915 | 1.3 |  | 7.35:1
RP-1 (sea level) | IRFNA (15%N2O4) | 263 | 2580.03 | 1450 | 3150 | 1.33 |  | 5.00:1
RP-1 (sea level) | IRFNA (15%N2O4) | 270 | 2648.7 | 689.5 | 3230 | 1.33 | 25.8 | 4.80:1 |  |  | 1609 | 1.22
RP-1 (sea level) | IRFNA (15%N2O4) | 270 | 2648.7 | 689.5 | 3175 | 1.35 | 24.6 | 4.10:1 |  |  | 1594 | 1.22
RP-1 (sea level) | LOX | 285.4 | 2799.774 | 689.5 | 3571 | 1.01 | 21.9 | 2.25:1 |  | 1.225 | 1774 | 1.24
RP-1 (sea level) | LOX | 300 | 2943 | 1450 | 3399 | 1.02 |  | 2.56:1 |  | 1.25
RP-1 (sea level) | N2O4 | 300 | 2943 | 689.5 | 3290 | 1.23 | 24.2 | 3.5:1 |  | 1.229 |  | 1.23
RP-1 (sea level) | Perchloral fluoride (ClO3F) | 280 | 2746.8 |  | 3675 | 1.25 |  | 4.23:1
RP-1 (sea level) | Perchloric acid | 274.0061 | 2688 |  |  | 1.44
RP-1 (sea level) | WFNA | 262.9969 | 2580 |  |  | 1.31
RP-1 (vacuum) | Chlorine trifluoride (ClF3) | 301 | 2952.81 |  | 3505 | 1.41 |  | 3.26:1
RP-1 (vacuum) | HTP (95%) | 319 | 3129.39 |  | 2915 | 1.3 |  | 7.35:1
RP-1 + 55% by mass Aluminum | LOX | 317.3 | 3112.713 |  |  |  |  | 1.1:1 | 30:1
RP-1 + Aluminum | LOX | 340 | 3335
Rubber | Ammonium nitrate | 190 | 1864
Sucrose | Potassium nitrate | 166 | 1628.46 | 1450 | 1720 | 1.89 | 41.98 | 1.8571:1 |  |  | 941.2121
Thickol or asphalt | Potassium perchlorate | 170 | 1668 |  | 1900 | 1.75
Turpentine | RFNA | [12 empty] | hypergolic
Zinc | HTP | 200 | 1962
Monopropellants |  | In Vacuum
|  | (except where noted) |  | Combustion |  |  | Proportional |  |  | Gamma |  | k | R
|  | High | Exhaust | Chamber | Temperature |  | Combined | Boiling |  | (Isentropic |  | (ratio of | (specific gas |  |  |  |  | Specific |  | Energy of
Individual | Working Fluid | Practical | Velocity | Pressure | Of Combustion | Specific | Molecular | Point | Expansion | parameter | Chamber | specific | constant, |  | Freezing Point | Joules/kg+ | Joules/m^3 | Heat | Specific | Decomposition
Propellant Values | (if any) | Isp | (mps) | (N/cm^2) | (Kelvins) | Gravity | Weight | (Kelvins) | Ratio | at throat) | C-Star | heats) | J/kg Kelvins) | Notes | (K) | (net) | (net) | (kcal/kg-K) | Heat At <K> | (J/KG)
Acetylene (methylacetylene, C3H4, near boiling point) | [5 empty] | 0.671
Alumizine (anhydrous hydrazine + 43% aluminum in a gelling agent)
Ammonium nitrate | [5 empty] | 1.725 | [11 empty] | 0.47
Ammonium perchlorate | [5 empty] | 1.95
Ammonium perchlorate + aluminum + polyurethane |  | 230 | 2256.3 | [10 empty] | Polaris A1 first stage
Ammonium perchlorate + aluminum + polyurethane |  | 255 | 2501.55 | [10 empty] | Polaris A1 second stage
Ammonium perchlorate + HMX (tetramethylene tetranitramine) + nitrocellulose + nitroglycerine + aluminum |  | 275 | 2697.75 | [10 empty] | Minuteman I third stage
Ammonium perchlorate + nitrocellulose + nitroglycerine + aluminum |  | 260 | 2550.6 | [10 empty] | Polaris A2 second stage
Ammonium perchlorate + PBAA (polybutadiene-acrylic acid) + aluminum |  | 245 | 2403.45 | [10 empty] | Minuteman I first stage
Ammonium perchlorate + PBAN (acrylic acid + acrylonitrile + butadiene terpolymer) + aluminum |  | 245 | 2403.45 | [10 empty] | STS boosters
Ammonium perchlorate + PBAN (acrylic acid + acrylonitrile + butadiene terpolymer) + aluminum |  | 265 | 2599.65 | [10 empty] | Titan 3 |  |  |  | 0.368 | 85
Ammonium perchlorate + polysulfide |  | 185 | 1814.85 | [10 empty] | Sergeant missile
Ammonium perchlorate + polyurethane + aluminum |  | 270 | 2648.7 | [10 empty] | Minuteman I second stage
Antimatter thermal |  | 2000 | 19620
Aquaflame |  | 150.6626 | 1478 |  | 1673 | 1.65 | 24
Asphalt-based Ballistite |  | 180 | 1800 |  | 1900 | 1.76 | [10 empty] | 1760
Ballistite extruded JPN |  | 220 | 2200 |  | 3200 | 1.63 | [10 empty] | 1630
Butadiene (1,2-butadiene, C4H6, at 284K) | [5 empty] | 0.645
Butadiene (1,3-butadiene, C4H6, at 269K) | [5 empty] | 0.614
Butane (at 273K) | [5 empty] | 0.573
CH3NO3
Ethane (C2H6 at 184K) | [5 empty] | 0.544
Ethylene (C2H4 at 169K) | [5 empty] | 0.569
Ethylene oxide |  | 190 | 1863.9
Firefox Formulation A |  | 193.6799 | 1900 |  | 1422 | 1.59 | 23
Firefox Formulation C |  | 208.9704 | 2050 |  | 1811 | 1.59 | 22
Firefox Formulation E |  | 240.5708 | 2360 |  | 2519 | 1.62 | 23.3
Fusion (3He + 3He) |  | 2069317.0234 | 20300000
Fusion (Cat-DD or DHe3) |  | 100000 | 981000
Fusion (combined cycle: proton + 6Li and 3He + 6Li) |  | 1814475.0255 | 17800000
Fusion (CTR) |  | 1000000 | 9810000 | [14 empty] | 0.835 | 111.6
Fusion (D + 3He) |  | 2701325.1784 | 26500000
Fusion (D + T) |  | 100000 | 981000
Fusion (H + H) |  | 1326130 | 13000000 |  |  |  | 8
Fusion (proton + 11B0 |  | 1202854.2304 | 11800000 | [14 empty] | 0.042 | 311
Fusion (w/95% H added) > |  | 23460 | 230000 |  |  |  | 6 | [6 empty] | > Deuterium + Helium-3
GALCIT |  | 180 | 1864 |  | 2100
Guncotton (at sea level) |  | 43 | 421.83 | [10 empty] | Sea level |  | 5940
HANGLY26 (60% HAN, 10% glycine, 16% water, by weight) |  | 190.0102 | 1864 |  | 1610 | [8 empty] | HAN is the oxidizing component
Helium, metastable (spin-stabilized triplet helium) |  | 3150 | 30902 |  |  |  | 4.003 | [10 empty] | 2.078
HMX (tetramethylene tetranitramine) + ammonium perchlorate + aluminum |  | 280 | 2746.8 | [10 empty] | Polaris A3 second stage
HTP (100%) |  | 163 | 1599.03 |  | 1287 | 1.45 | 34 | [6 empty] | temperature of decomposition = 1200 k; 46.66666 % free O2 by mass | [5 empty] | 2880000
HTP (100%) (at sea level) |  |  |  |  | 1287 | 1.45 | 34 | [6 empty] | Sea level | [5 empty] | 2880000
HTP (13.5%) | [13 empty] | temp = 373 k
HTP (30%) | [13 empty] | 14% free O2 by mass
HTP (50%) |  | 992 | 9732 |  | 498
HTP (64.5%) | [13 empty] | all water boils to steam
HTP (75%) |  | 117 | 1147.77 |  | 632 | 1.33 | [7 empty] | Sea level
HTP (80%) (at sea level) |  | 100 | 981 |  | 760 | 1.34 |  | 415 | [5 empty] | Sea level
HTP (80%) |  | 129 | 1265.49 |  | 760 | 1.34 |  | 415 | [5 empty] | Sea level
HTP (85%) |  | 110 | 1079.1 |  |  | 1.38
HTP (90%) |  | 148 | 1451.88 |  | 1018 | 1.39 |  | 415 | [5 empty] | Sea level
HTP (95%) |  | 155 | 1520.55 |  | 1165 | 1.41 | [7 empty] | Sea level
HTP (98%) |  | 120 | 1177.2 |  |  | 1.43 | 34
HTP (98%) (at sea level) |  | 161 | 1579.41 |  | 1225 | 1.432 | 34 | [6 empty] | Sea level, 45% oxygen by mass, $1.50/kg | 273
Hybaline (AlB3H17CN) | [5 empty] | 0.736
Hydrazine (Monomethylhydrazine (CH3)NHNH2) | [5 empty] | 0.856 | 46.072 | 360.6 | [6 empty] | 221
Hydrazine (N2H4, anhydrous) |  | 240 | 2354.4 |  | 1227 | 1.008 | 32.05 | 386.66 | [6 empty] | 275 | 16680000 | 16850
Hydrazine Hydrate (N2H4 + H2O) | [5 empty] | 1.003 |  | 390
Hydrazine, MMH (Monomethylhydrazine CH3NHNH2)) | [5 empty] | 0.8788 | 46.08
Hydrazine, UDMH (Unsymmetrical dimethyl hydrazine, C2H8N2, (CH3)2NNH2) | [5 empty] | 0.784 | 60.1 | 336 | [6 empty] | 216
Hydrogen (20K) | [5 empty] | 0.07
Hydrogen, monatomic | [15 empty] | 217149600
Hydyne (MAF-4, UDMH + 40% diethyltrianine [DETA]) | [5 empty] | 0.86
Ion drive (argon, high) |  | 8000 | 78480
Ion drive (argon, low) |  | 2500 | 24525
Ion drive (mercury, high) |  | 10000 | 98100
Ion drive (mercury, low) |  | 2500 | 24525
J. P. N. Powder
J. P. Powder
Methane (CH4 at 112K) | [5 empty] | 0.423
Methylacetylene (C3H4 at 250K) | [5 empty] | 0.671
Nitromethane |  | 230 | 2256.3
Nuclear Pulse: Expansion Chamber | water or hydrogen | 1500 | 14715
Nuclear Pulse: Medusa (tethered canopy) |  | 20000 | 196200 |  | 67000
Nuclear Pulse: Microfusion w/magnetic containment |  | 1000000 | 9810000
Nuclear Pulse: Orion (first generation) |  | 3000 | 29430 |  | 67000
Nuclear Pulse: Orion (magnetic shield) |  | 60000 | 588600 |  | 67000
Nuclear Pulse: Orion (Saturn V upper stage, high-end) |  | 2500 | 24525 |  | 67000
Nuclear Pulse: Orion (Saturn V upper stage, low-end) |  | 1800 | 17658 |  | 67000
Nuclear Pulse: Orion (second generation) |  | 6000 | 58860 |  | 67000
Nuclear Pulse: Orion (third generation) |  | 40000 | 392400 |  | 67000
Nuclear, NERVA |  | 900 | 3000 |  | 2000
Nuclear: Gas Core | LH2 | 3000 | 29400
Nuclear: LANTR (LOX mode) |  | 515 | 5050 |  | 3000 |  | 2
Nuclear: LANTR (nuclear mode) | LH2 | 960 | 6400 |  | 3000 |  | 2
Nuclear: Liquid Core | LH2 | 1300 | 12740 |  |  |  | 11 | 0
Nuclear: Peewee-1 |  |  |  | 428 | 2556 | [8 empty] | Power = 514 Mw
Nuclear: Phoebus-1A |  | 760 | 7456 |  | 2300 |  | 11 | 0 | [5 empty] | Power = 1090 Mw
Nuclear: Phoebus-1B |  | ? | 7456 |  | 2300 |  | 11 | 0 | [5 empty] | Power = 1450 Mw
Nuclear: Phoebus-2A |  | 850 | 8339 |  | 2300 | [8 empty] | Power = 4082 Mw
Nuclear: Solid Core | LH2 | 500 | 4900 |  | 2000
Plasma Gun (MCG) |  | 10194 | 100000
Propane (at 231K) | [5 empty] | 0.582
Propane (at 100K) | [5 empty] | 0.782
Propylene (at 225K) | [5 empty] | 0.611
RP-1 (at 298K) | [5 empty] | 0.82
Solar Electric (H2) |  | 100 | 1000
+ Alone for monopropellants, with O2 otherwise.
The theoretical limit to the efficiency of a rocket engine is approximately equal to 40%
++ Ratio of Combined propellant density to water
+++ Effective molecular weight of exhaust. Note that the propellant mix is often non-stoichiometric, to reduce the molecular weight and improve Isp, and to provide cooling of the expansion nozzle in some engines
++++ Metastable helium (spin-stabilized triplet helium)
# LANTR = LOX-Augmented Nuclear Thermal Rocket
## Forward Antimatter Engine

## Sheet2
Acetylene (methylacetylene, C3H4, near boiling point)
Alcohol, furfuryl (2-hydroxymethyl furan)
Alumizine (sea level)
Hypergolic with 1.5% dekaborane added to the ammonia
Ballistite (asphalt based)
Butadiene (1,2-butadiene, C4H6, at 284K) | [8 empty] | 100:01
Butadiene (1,3-butadiene, C4H6, at 269K) | [8 empty] | 100:01
100:01
Butyne di-nitrile
Ethane (C2H6) | LOX | 365 |  | 2000 | 3671 | 0.88 |  | 2.7:1 | 100:01
366
100:01
Asphalt + oil (GALCIT 53) | Potassium perchlorate | 164.1182 | 1610
High Performance Green Propulsion (HPGP) (ammonium dinitrimide)
HTPB (hydroxyl-terminated polybutadiene)
Perchloral fluoride (ClO3F)
Hydrazine, MMH (Monomethylhydrazine) (sea level)
Hydrazine, UDMH (Unsymmetrical dimethyl hydrazine, C2H8N2, C2H8N2) (sea level)
Hydrazine, UDMH (Unsymmetrical dimethyl hydrazine, C2H8N2, C2H8N2) (sea level)
Hydrazine, UDMH (Unsymmetrical dimethyl hydrazine, C2H8N2, C2H8N2) (sea level)
Hydrazine, UDMH (Unsymmetrical dimethyl hydrazine, C2H8N2, C2H8N2) (sea level)
Hydrazine, UDMH (Unsymmetrical dimethyl hydrazine, C2H8N2, C2H8N2) (sea level)
Hydrazine, UDMH (Unsymmetrical dimethyl hydrazine, C2H8N2) (sea level)
100:01
10.5
[5 empty] | 3610 | 0.358
Hydrogen (LN2, in vacuum, at 20K) | LOX | 456 |  | 2000 | 3610 | 0.358 |  | 6.0:1 | 100:01
LOX/LOzone
45,680,000 Joules per kilogram
100:01
Methylacetylene (C3H4 at 250K) | LOX | 367 |  |  | 4034 | 0.919 |  | 1.9:1
|  | 362 |  |  | 3734 | 0.905 |  | 2.7:1
|  |  |  | 2000 | 3735 |  |  |  | 100:01
100:01
100:01
RP-1 (C12H24)
RP-1 (C12H24)
RP-1 (C12H24)
RP-1 (C12H24)
RP-1 (C12H24)
RP-1 (C12H24)
RP-1 (C12H24)
RP-1 (C12H24)
RP-1 (C12H24)
100:01
[5 empty] | Temperature | [5 empty] | Energy of
[5 empty] | Of Combustion | [5 empty] | Decomposition
| (if any) | [9 empty] | (J/KG)
Ammonium perchlorate + HMX (tetramethylene tetranitramine) + nitrocellulose + nitroglycerine + aluminum
Ammonium perchlorate + PBAA (polybutadiene-acrylic acid) + aluminum
Aquaflame
Butadiene (1,2-butadiene, C4H6, at 284K) | [5 empty] | 0.645
Butadiene (1,3-butadiene, C4H6, at 269K) | [5 empty] | 0.614
Butane (at 273K) | [5 empty] | 0.573
Ethane (C2H6 at 184K) | [5 empty] | 0.544
Ethylene (C2H4 at 169K) | [5 empty] | 0.569
Ethylene oxide |  | 190
|  | 163 | 1599.03 |  | 1287 | 1.45 |  |  |  |  | 2880000
[5 empty] | 1287 |  | 34 |  |  |  | 2880000
HTP (75%) |  |  |  |  | 632
760
HTP (80%) |  | 129 |  |  | 760
HTP (90%) |  |  |  |  | 1018
HTP (95%)
Hybaline (AlB3H17CN)
Hydrogen (20K) | [5 empty] | 0.07
Hydyne (MAF-4, UDMH + 40% diethyltrianine [DETA])
Methane (CH4 at 112K) | [5 empty] | 0.423
Methylacetylene (C3H4 at 250K) | [5 empty] | 0.671
Nitromethane |  | 230 | 2256.3
Nuclear Pulse: Microfusion w/magnetic containment
Nuclear: Peewee-1 |  |  |  | 428 | 2556 |  |  |  |  | Power = 514 Mw
Nuclear: Phoebus-1A | [9 empty] | Power = 1090 Mw
Nuclear: Phoebus-1B |  | ? | [7 empty] | Power = 1450 Mw
Nuclear: Phoebus-2A | [9 empty] | Power = 4082 Mw
Propane (at 231K) | [5 empty] | 0.582
Propane (at 100K) | [5 empty] | 0.782
Propylene (at 225K) | [5 empty] | 0.611
RP-1 (at 298K) | [5 empty] | 0.82
+ Alone for monopropellants, with O2 otherwise.
The theoretical limit to the efficiency of a rocket engine is approximately equal to 40%
++ Ratio of Combined propellant density to water
+++ Effective molecular weight of exhaust. Note that the propellant mix is often non-stoichiometric, to reduce the molecular weight and improve Isp, and to provide cooling of the expansion nozzle in some engines
++++ Metastable helium (spin-stabilized triplet helium)
# LANTR = LOX-Augmented Nuclear Thermal Rocket
## Forward Antimatter Engine